## Items
Station | Vendor | Part Number | Description | Price | Qty | Total | Purchased? | 86.4% | 1256.79 | 1454.69 | Flags | 5
Remote | Amazon | B015JT8L48 | Vixen Horns Loud 149dB Four Trumpet Train Air Horn with 12V Electric Solenoid Black VXH4124B | 69.95 | 1 | 69.95 | y
Remote | Amazon | B00FU8O4NQ | 3.5F 16VDC capacitor | 35.89 | 1 | 35.89
Main | AndyMark | am-2005 | Air compressor, 12 volt, 0.88 cfm (am-2005) | 69 | 1 | 69 | y
Remote | AndyMark | am-2002 | Norgren relief valve (am-2002) | 40 | 1 | 40 | y
Remote | AndyMark | am-2020 | Norgren Regulator and Bracket (am-2020) | 28 | 1 | 28 | y
Remote | AndyMark | am-3147 | Pressure Gauge, 1/8" NPT, 0-160 PSI (am-3147) | 12.5 | 1 | 12.5 | y
Remote | Avon Sailboats | AL-0039 | Thru-Deck Bush Acetal | 2 | 10 | 20 | y
Remote | BaneBots | P60S-4-57 | P60 Gearbox: Standard, 4:1, For RS-500 or RS-700 Motor | 41.85 | 5 | 209.25 | y
Remote | BaneBots | PB-S5001-BB-1 | Bearing Block, P60 Series, 1/2in Ball Bearing - Standard | 10 | 5 | 50 | y
Remote | BaneBots | M5-RS550-12 | RS550 Motor - 12V | 6.53 | 5 | 32.65 | y
Remote | Digikey | 497-3565-1-ND | IC MOTOR DRIVER PAR 30MULTIPWRSO | 9.07 | 6 | 54.42
Main | Digikey | 480-6715-ND | PRESSURE TRANSDUCER 250PSIA NPT | 39.42 | 1 | 39.42
Remote | Digikey | 1189-2099-1-ND | 25VDC 1500uF capacitor | 2.03 | 5 | 10.15
Both | Digikey | 475-1415-1-ND | Red LED 0805 | 0.0992 | 100 | 9.92
Both | Digikey | 475-1410-1-ND | Green LED 0805 | 0.0992 | 100 | 9.92
Both | Digikey | MAX3232CSE+-ND | MAX3232 RS-232 Driver | 3.26 | 2 | 6.52
Remote | Digikey | 568-1056-5-ND | IC I/O EXPANDER I2C 16B 24SOIC | 1.89 | 2 | 3.78
Both | Digikey | WM17453-ND | Teensy SMD Header | 1.04 | 2 | 2.08
Both | Digikey | MC7805CDTGOS-ND | 5V 1A linear regulator | 0.58 | 2 | 1.16
Both | Digikey | 300-8763-ND | 32.768kHz +/-1ppm RTC crystal | 0.6 | 1 | 0.6
Remote | Digikey | CPH3456-TL-HOSCT-ND | 20Vgs 3.5A N-Channel FET 1.8V drive | 0.39 | 1 | 0.39
Remote | Digikey | 311-698CRCT-ND | 698ohm resistor 0805 | 0.0152 | 25 | 0.38
Remote | Digikey | B340-FDICT-ND | Solenoid Flyback Diode | 0.36 | 1 | 0.36
Remote | eBay | KWBH0001 | NO Microswitch | 2 | 10 | 20 | y
Main | EV Assemble | Headway 40152S 15ah LiFePO4 Cell -screw tab | 3.2V 15AH 40152S LiFePO4 Screw tab cell | 23.79 | 8 | 190.32 | o
Main | EV Assemble | Capacitor-4S-30A-BMS | Battery Management System | 27 | 1 | 27 | o
Main | EV Assemble | KP-W(120W) 12V 4S LiFePO4 6A Charger | AC Battery Charger | 21 | 1 | 21 | o
Remote | McMaster | 8701K55 | 3" diameter UHMW rod, by the foot | 18.17 | 3 | 54.51 | o
Remote | McMaster | 8975K74 | 2" x 0.5" x 6' T6061 bar | 39.08 | 1 | 39.08 | o
Both | McMaster | 9414K38 | Barbed 7/32" ID air coupling socket | 10.48 | 3 | 31.44 | o
Remote | McMaster | 1497K31 | 1/2" keyshaft | 1.2238 | 24 | 29.37 | o
Both | McMaster | 8575K213 | 1/8" x 12" x 24" black acetal sheet | 27.26 | 1 | 27.26 | o
Both | McMaster | 9414K95 | Through-wall 7/32" barbed air coupler plug | 4.5 | 3 | 13.5 | o
Main | McMaster | 44555K131 | 1/8" male NPT to 1/4" ID barbed adapter | 2.29 | 5 | 11.45 | o
Remote | McMaster | 97633A200 | 1/2" shaft retaining rings, 100 count | 10.13 | 1 | 10.13 | o
Main | McMaster | 5670K31 | 1/4" ID barbed tee | 6.28 | 1 | 6.28 | o
Main | McMaster | 44555K124 | 1/8" female NPT to 1/4" barbed adapter | 4.46 | 1 | 4.46 | o
Remote | McMaster | 98535A410 | 1/8" keystock, 36" | 3.33 | 1 | 3.33 | o
Both | Newark | 79K2058 | 2-pos WAGO connector block | 1.23 | 15 | 18.45
Both | Newark | 79K2060 | 4-pos WAGO connector block | 2.23 | 2 | 4.46
Both | PJRC | TEENSY32 | Teensy 3.2 Microcontroller | 19.8 | 2 | 39.6 | o
Remote | Saginaw Controls | SCE-20N2010LP | 20" x 20" x 10" panel | 158.06 | 1 | 158.06 | o
Main | Sparkfun | LCD-09568 | Serial Enabled 20x4 LCD - Black on Green 5V | 29.95 | 1 | 29.95 | y
Main | Sparkfun | SEN-00245 | One Wire Digital Temperature Sensor - DS18B20 | 4.25 | 1 | 4.25 | y
Main | Sparkfun | COM-11310 | Toggle Switch and Cover - Illuminated (Red) | 2.95 | 1 | 2.95 | y
Main | Sparkfun | SEN-08733 | Infrared Sensor Jumper Wire - 3-Pin JST | 1.5 | 1 | 1.5 | y

## Price Tables
Keyshaft
3 | 1497K7 | 7.97 | 2.6567
6 | 1497K8 | 12.73 | 2.1217
9 | 1497K9 | 17.42 | 1.9356
12 | 1497K131 | 18.6 | 1.55
18 | 1497K953 | 21.7 | 1.2056
24 | 1497K31 | 29.37 | 1.2238
36 | 1497K32 | 37.19 | 1.0331
48 | 1497K33 | 46.72 | 0.97333
60 | 1497K34 | 53.09 | 0.88483
72 | 1497K35 | 62.06 | 0.86194

## Power Budget
Item | Current | Duration | Air | 3:00 | 2:00 | 1:30 | 1:00 | 0:30 | 0:20 | 0:10 | 0:05 | 0:04 | 0:03 | 0:02 | 0:01 | 0:00 | TOTAL | 39.81 | AH/sequence
Horn | 100 | 0.25 | 1.1 | 3 | 2 | 2.5 | 1 | 1.5 | 1 | 0.5 | 0.5 | 0.5 | 0.5 | 0.5 | 0.5 | 1 | 0.10417
Compressor | 9000 |  |  | 2.4265 | 1.6176 | 2.0221 | 0.80882 | 1.2132 | 0.80882 | 0.40441 | 0.40441 | 0.40441 | 0.40441 | 0.40441 | 0.40441 | 0.80882 | 30.3309
Class Flag Primary | 30000 | 0.25 |  | 1 | [11 empty] | 0.75 | 3.6458
Class Flag Secondary | 30000 | 0.25 | [13 empty] | 1 | 2.0833
Blue Flag | 30000 | 0.25 |  |  | 1 |  | 0.75 | [9 empty] | 3.6458

## Compressor Table
PSI | CFM | Amps
0 | 0.88 | 7
10 | 0.71 | 8
20 | 0.67 | 8
30 | 0.64 | 9
40 | 0.6 | 9
50 | 0.57 | 9
60 | 0.53 | 10
70 | 0.48 | 10
80 | 0.45 | 10
90 | 0.43 | 10
100 | 0.39 | 9
110 | 0.36 | 9
120 | 0.34 | 9